## 贴片电阻
Part Number | Part Type | Value | Description | manufacture | manufacture_PN | PCB Footprint | dimension | schematic_part | Datasheet
0000000000 | 贴片电阻 | NC |  |  |  | R0402 |  | RES
1111000000 | 贴片电阻 | 0R | RES FILM;0Ω;+/-5%;1/16W;0402 | YAGEO(国巨) | RC0402JR-070RL | R0402 |  | RES
1111000001 | 贴片电阻 | 0R | RES FILM;0Ω;+/-5%;1/20W;0201 | YAGEO(国巨) | RC0201JR-070RL | R0201 |  | RES
1111000002 | 贴片电阻 | 0R | RES FILM;0Ω;+/-5%;1/8W;0805 | YAGEO(国巨) | RC0805JR-070RL | R0805 |  | RES
1111000003 | 贴片电阻 | 0R | RES FILM;0Ω;+/-1%;1/16W;0402 | YAGEO(国巨) | RC0402FR-070RL | R0402 |  | RES
1111000004 | 贴片电阻 | 0R | RES FILM;0Ω;+/-1%;1/16W;0603 | YAGEO(国巨) | RC0603FR-070RL | R0603 |  | RES
1111000100 | 贴片电阻 | 0.01R | RES FILM;0.01Ω;+/-1%;0.5W;0805 | YAGEO(国巨) | PA0805FRE470R01L | R0805 |  | RES
1111000200 | 贴片电阻 | 0.02R | RES FILM;0.02Ω;+/-1%;0.5W;0805 | UNI-ROYAL(厚声) | MS05W2F200MT5E | R0805 |  | RES
00000005 | 贴片电阻 | 0.005R | RES FILM;0.005Ω;+/-1%;1W;0805 | YAGEO(国巨) | PA1206FRF470R005L | R1206 |  | RES
1111001000 | 贴片电阻 | 0.1R | RES FILM;0.1Ω;+/-1%;1/16W;0402 | YAGEO(国巨) | PT0402FR-070R1L | R0402 |  | RES
1111010000 | 贴片电阻 | 1R | RES FILM;1Ω;+/-1%;1/16W;0402 | UNI-ROYAL(厚声) | 0402WGF100KTCE | R0402 |  | RES
1111100000 | 贴片电阻 | 10R | RES FILM;10Ω;+/-1%;1/16W;0402 | UNI-ROYAL(厚声) | 0402WGF100JTCE | R0402 |  | RES
1111101000 | 贴片电阻 | 100R | RES FILM;100Ω;+/-1%;1/16W;0402 | YAGEO(国巨) | RC0402FR-07100RL | R0402 |  | RES
1111101001 | 贴片电阻 | 100R | RES FILM;100Ω;+/-1%;1/20W;0201 | YAGEO(国巨) | RC0201FR-07100RL | R0201 |  | RES
1111102000 | 贴片电阻 | 1K | RES FILM;1KΩ;+/-5%;1/16W;0402 | YAGEO(国巨) | RC0402JR-071KL | R0402 |  | RES
1111102001 | 贴片电阻 | 1K | RES FILM;1KΩ;+/-1%;1/16W;0402 | YAGEO(国巨) | RC0402FR-071KL | R0402 |  | RES
1111102002 | 贴片电阻 | 1K | RES FILM;1KΩ;+/-1%;1/20W;0201 | YAGEO(国巨) | RC0201FR-071KL | R0201 |  | RES
1111103000 | 贴片电阻 | 10K | RES FILM;10KΩ;+/-5%;1/16W;0402 | YAGEO(国巨) | RC0402JR-0710KL | R0402 |  | RES
1111103001 | 贴片电阻 | 10K | RES FILM;10KΩ;+/-5%;1/20W;0201 | YAGEO(国巨) | RC0201JR-0710KL | R0201 |  | RES
1111103002 | 贴片电阻 | 10K | RES FILM;10KΩ;+/-1%;1/16W;0402 | YAGEO(国巨) | RC0402FR-0710KL | R0402 |  | RES
1111103003 | 贴片电阻 | 10K | RES FILM;10KΩ;+/-1%;1/10W;0603 | YAGEO(国巨) | RC0603FR-0710KL | R0603 |  | RES
1111104000 | 贴片电阻 | 100K | RES FILM;100KΩ;+/-5%;1/16W;0402 | YAGEO(国巨) | RC0402JR-07100KL | R0402 |  | RES
1111104001 | 贴片电阻 | 100K | RES FILM;100KΩ;+/-5%;1/20W;0201 | YAGEO(国巨) | RC0201JR-07100KL | R0201 |  | RES
1111104002 | 贴片电阻 | 100K | RES FILM;100KΩ;+/-1%;1/16W;0402 | YAGEO(国巨) | RC0402FR-07100KL | R0402 |  | RES
1111105000 | 贴片电阻 | 1M | RES FILM;1MΩ;+/-1%;1/20W;0201 | YAGEO(国巨) | RC0201FR-071ML | R0201 |  | RES
1111105001 | 贴片电阻 | 1M | RES FILM;1MΩ;+/-1%;1/10W;0603 | YAGEO(国巨) | RC0603JR-071ML | R0603 |  | RES
1111105002 | 贴片电阻 | 1M | RES FILM;1MΩ;+/-1%;1/16W;0402 | YAGEO(国巨) | RC0402FR-071ML | R0402 |  | RES
1111113200 | 贴片电阻 | 11.3K | RES FILM;11.3KΩ;+/-1%;1/16W;0402 | YAGEO(国巨) | RC0402FR-0711K3L | R0402 |  | RES
1111123000 | 贴片电阻 | 12K | RES FILM;43KΩ;+/-1%;1/20W;0201 | YAGEO(国巨) | RC0201FR-0712KL | R0201 |  | RES
1111121000 | 贴片电阻 | 120R | RES FILM;120Ω;+/-1%;1/16W;0402 | YAGEO(国巨) | RC0402FR-07120RL | R0402 |  | RES
1111124000 | 贴片电阻 | 120K | RES FILM;120KΩ;+/-1%;1/20W;0201 | YAGEO(国巨) | RC0201FR-07120KL | R0201 |  | RES
1111124001 | 贴片电阻 | 120K | RES FILM;120KΩ;+/-1%;1/16W;0402 | YAGEO(国巨) | RC0402FR-07120KL | R0402 |  | RES
1111133000 | 贴片电阻 | 13K | RES FILM;13KΩ;+/-1%;1/16W;0402 | YAGEO(国巨) | RC0402FR-0713KL | R0402 |  | RES
1111133300 | 贴片电阻 | 13.3K | RES FILM;13.3KΩ;+/-1%;1/16W;0402 | YAGEO(国巨) | RC0402FR-0713K3L | R0402 |  | RES
1111140000 | 贴片电阻 | 14R | RES FILM;14Ω;+/-1%;1/16W;0603 | UNI-ROYAL(厚声) | 0603WAF140JT5E | R0603 |  | RES
1111152000 | 贴片电阻 | 1.5K | RES FILM;1.5KΩ;+/-5%;1/16W;0402 | YAGEO(国巨) | RC0402JR-071K5L | R0402 |  | RES
1111152001 | 贴片电阻 | 1.5K | RES FILM;1.5KΩ;+/-1%;1/16W;0402 | YAGEO(国巨) | RC0402FR-071K5L | R0402 |  | RES
1111182000 | 贴片电阻 | 1.82K | RES FILM;1.82KΩ;+/-1%;1/16W;0402 | YAGEO(国巨) | RC0402FR-071K82L | R0402 |  | RES
1111153000 | 贴片电阻 | 15K | RES FILM;15KΩ;+/-1%;1/16W;0402 | YAGEO(国巨) | RC0402FR-0715KL | R0402 |  | RES
1111154000 | 贴片电阻 | 150K | RES FILM;150KΩ;+/-1%;1/16W;0402 | YAGEO(国巨) | RC0402FR-07150KL | R0402 |  | RES
1111169300 | 贴片电阻 | 169K | RES FILM;169KΩ;+/-1%;1/16W;0402 | YAGEO(国巨) | RC0402FR-07169KL | R0402 |  | RES
1111191301 | 贴片电阻 | 191K | RES FILM;191KΩ;+/-1%;1/20W;0201 | YAGEO(国巨) | RC0201FR-07191KL | R0201 |  | RES
1111200001 | 贴片电阻 | 2R | RES FILM;2Ω;+/-%;1/2W;1210 | YAGEO(国巨) | RC1210FR-072RL | R1210 |  | RES
1111200000 | 贴片电阻 | 2.2R | RES FILM;2.2Ω;+/-%;1/16W;0402 | YAGEO(国巨) | RC0402FR-072R2L | R0402 |  | RES
1111202000 | 贴片电阻 | 2K | RES FILM;2KΩ;+/-1%;1/20W;0201 | YAGEO(国巨) | RC0201FR-072KL | R0201 |  | RES
1111202001 | 贴片电阻 | 2K | RES FILM;2KΩ;+/-1%;1/16W;0402 | YAGEO(国巨) | RC0402FR-072KL | R0402 |  | RES
1111214000 | 贴片电阻 | 210K | RES FILM;210KΩ;+/-1%;1/16W;0402 | YAGEO(国巨) | RC0402FR-07210KL | R0402 |  | RES
1111220000 | 贴片电阻 | 22R | RES FILM;22Ω;+/-5%;1/16W;0402 | YAGEO(国巨) | RC0402JR-0722RL | R0402 |  | RES
1111220001 | 贴片电阻 | 22R | RES FILM;22Ω;+/-5%;1/20W;0201 | YAGEO(国巨) | RC0201JR-0722RL | R0201 |  | RES
1111221000 | 贴片电阻 | 220R | RES FILM;220Ω;+/-5%;1/16W;0402 | YAGEO(国巨) | RC0402JR-07220RL | R0402 |  | RES
1111221301 | 贴片电阻 | 2.21K | RES FILM;2.21KΩ;+/-1%;1/20W;0201 | YAGEO(国巨) | RC0201FR-072K21L | R0201 |  | RES
1111240000 | 贴片电阻 | 240R | RES FILM;240Ω;+/-1%;1/16W;0402 | YAGEO(国巨) | RC0402FR-07240RL | R0402 |  | RES
1111240001 | 贴片电阻 | 240R | RES FILM;240Ω;+/-1%;1/20W;0201 | YAGEO(国巨) | RC0201FR-07240RL | R0201 |  | RES
1111243000 | 贴片电阻 | 24k | RES FILM;24KΩ;+/-1%;1/16W;0402 | YAGEO(国巨) | RC0402FR-0724KL | R0402 |  | RES
1111249200 | 贴片电阻 | 2.49K | RES FILM;2.49KΩ;+/-1%;1/16W;0402 | YAGEO(国巨) | RC0402FR-072K49L | R0402 |  | RES
1111249300 | 贴片电阻 | 24.9K | RES FILM;24.9KΩ;+/-1%;1/16W;0402 | YAGEO(国巨) | RC0402FR-0724K9L | R0402 |  | RES
1111272000 | 贴片电阻 | 2.7k | RES FILM;2.7KΩ;+/-5%;1/16W;0402 | YAGEO(国巨) | RC0402JR-072K7L | R0402 |  | RES
1111274200 | 贴片电阻 | 2.74K | RES FILM;2.74KΩ;+/-1%;1/16W;0402 | YAGEO(国巨) | RC0402FR-072K74L | R0402 |  | RES
1111273000 | 贴片电阻 | 27K | RES FILM;27KΩ;+/-5%;1/16W;0402 | YAGEO(国巨) | RC0402JR-0727KL | R0402 |  | RES
1111303000 | 贴片电阻 | 3.3R | RES FILM;3.3Ω;+/-1%;1/16W;0402 | YAGEO(国巨) | RC0402FR-073R3L | R0402 |  | RES
1111330000 | 贴片电阻 | 33R | RES FILM;33Ω;+/-1%;1/16W;0402 | UNI-ROYAL(厚声) | 0402WGF330JTCE | R0402 |  | RES
1111390000 | 贴片电阻 | 39R | RES FILM;39Ω;+/-1%;1/20W;0201 | YAGEO(国巨) | RC0201FR-0739RL | R0201 |  | RES
1111334000 | 贴片电阻 | 330K | RES FILM;330KΩ;+/-1%;1/16W;0402 | YAGEO(国巨) | RC0402FR-07330KL | R0402 |  | RES
1111334001 | 贴片电阻 | 330K | RES FILM;330KΩ;+/-1%;1/20W;0201 | YAGEO(国巨) | RC0201FR-07330KL | R0201 |  | RES
1111362000 | 贴片电阻 | 3.6K | RES FILM;3.6KΩ;+/-1%;1/16W;0402 | YAGEO(国巨) | RC0402FR-073K6L | R0402 |  | RES
1111394000 | 贴片电阻 | 3.9K | RES FILM;3.9KΩ;+/-1%;1/16W;0402 | YAGEO(国巨) | RC0402FR-073K9L | R0402 |  | RES
1111374300 | 贴片电阻 | 37.4K | RES FILM;37.4KΩ;+/-1%;1/16W;0402 | YAGEO(国巨) | RC0402FR-0737K4L | R0402 |  | RES
1111402300 | 贴片电阻 | 40.2K | RES FILM;40.2KΩ;+/-1%;1/16W;0402 | YAGEO(国巨) | RC0402FR-0740K2L | R0402 |  | RES
1111412100 | 贴片电阻 | 4.12K | RES FILM;4.12KΩ;+/-1%;1/16W;0402 | YAGEO(国巨) | RC0402FR-074K12L | R0402 |  | RES
1111432301 | 贴片电阻 | 432K | RES FILM;432KΩ;+/-1%;1/20W;0201 | YAGEO(国巨) | RC0201FR-07432KL | R0201 |  | RES
1111433000 | 贴片电阻 | 43K | RES FILM;43KΩ;+/-1%;1/20W;0201 | YAGEO(国巨) | RC0201FR-0743KL | R0201 |  | RES
1111433001 | 贴片电阻 | 43K | RES FILM;43KΩ;+/-5%;1/16W;0402 | YAGEO(国巨) | RC0402JR-0743KL | R0402 |  | RES
1111434000 | 贴片电阻 | 430K | RES FILM;430KΩ;+/-1%;1/20W;0201 | YAGEO(国巨) | RC0201FR-07430KL | R0201 |  | RES
1111453300 | 贴片电阻 | 4.53K | RES FILM;4.53KΩ;+/-1%;1/16W;0402 | YAGEO(国巨) | RC0402FR-074K53L | R0402 |  | RES
1111453400 | 贴片电阻 | 45.3K | RES FILM;45.3KΩ;+/-1%;1/16W;0402 | YAGEO(国巨) | RC0402FR-0745K3L | R0402 |  | RES
1111470000 | 贴片电阻 | 470R | RES FILM;82KΩ;+/-1%;1/16W;0402 | YAGEO(国巨) | RC0402FR-07470RL | R0402 |  | RES
1111472000 | 贴片电阻 | 4.7K | RES FILM;4.7KΩ;+/-5%;1/16W;0402 | YAGEO(国巨) | RC0402JR-074K7L | R0402 |  | RES
1111472001 | 贴片电阻 | 4.7K | RES FILM;4.7KΩ;+/-5%;1/20W;0201 | YAGEO(国巨) | RC0201JR-074K7L | R0201 |  | RES
1111472002 | 贴片电阻 | 4.7K | RES FILM;4.7KΩ;+/-1%;1/16W;0402 | YAGEO(国巨) | RC0402FR-074K7L | R0402 |  | RES
1111473000 | 贴片电阻 | 47K | RES FILM;47KΩ;+/-5%;1/16W;0402 | YAGEO(国巨) | RC0402JR-0747KL | R0402 |  | RES
1111474000 | 贴片电阻 | 470K | RES FILM;470KΩ;+/-5%;1/16W;0402 | YAGEO(国巨) | RC0402JR-07470KL | R0402 |  | RES
1111474001 | 贴片电阻 | 470K | RES FILM;470KΩ;+/-5%;1/20W;0201 | YAGEO(国巨) | RC0201JR-07470KL | R0201 |  | RES
1111490900 | 贴片电阻 | 49.9R | RES FILM;49.9Ω;+/-1%;1/16W;0402 | YAGEO(国巨) | RC0402FR-0749R9L | R0402 |  | RES
1111490901 | 贴片电阻 | 49.9R | RES FILM;49.9Ω;+/-1%;1/20W;0201 | YAGEO(国巨) | RC0201FR-0749R9L | R0201 |  | RES
1111499000 | 贴片电阻 | 499R | RES FILM;499Ω;+/-1%;1/16W;0402 | YAGEO(国巨) | RC0402FR-07499RL | R0402 |  | RES
1111499001 | 贴片电阻 | 499R | RES FILM;499Ω;+/-1%;1/20W;0201 | YAGEO(国巨) | RC0201FR-07499RL | R0201 |  | RES
1111510000 | 贴片电阻 | 51R | RES FILM;51Ω;+/-5%;1/20W;0201 | YAGEO(国巨) | RC0201JR-0751RL | R0201 |  | RES
1111511000 | 贴片电阻 | 510R | RES FILM;510Ω;+/-1%;1/16W;0402 | YAGEO(国巨) | RC0402FR-07510RL | R0402 |  | RES
1111503000 | 贴片电阻 | 5K | RES FILM;5KΩ;+/-1%;1/16W;0402 | YAGEO(国巨) | RC0402FR-075KL | R0402 |  | RES
1111513000 | 贴片电阻 | 5.1K | RES FILM;5.1KΩ;+/-1%;1/16W;0402 | YAGEO(国巨) | RC0402FR-075K1L | R0402 |  | RES
1111536100 | 贴片电阻 | 5.36K | RES FILM;5.36KΩ;+/-1%;1/16W;0402 | YAGEO(国巨) | RC0402FR-075K36L | R0402 |  | RES
1111536300 | 贴片电阻 | 536K | RES FILM;536KΩ;+/-0.5%;1/20W;0201 | YAGEO(国巨) | RC0201DR-07536KL | R0201 |  | RES
1111549300 | 贴片电阻 | 549K | RES FILM;549KΩ;+/-1%;1/20W;0201 | YAGEO(国巨) | RC0201FR-07549KL | R0201 |  | RES
1111576300 | 贴片电阻 | 57.6K | RES FILM;57.6KΩ;+/-1%;1/16W;0402 | YAGEO(国巨) | RC0402FR-0757K6L | R0402 |  | RES
1111576301 | 贴片电阻 | 576K | RES FILM;576KΩ;+/-1%;1/20W;0201 | YAGEO(国巨) | RC0201FR-07866KL | R0201 |  | RES
1111604300 | 贴片电阻 | 6.04K | RES FILM;6.04KΩ;+/-1%;1/20W;0201 | YAGEO(国巨) | RC0201FR-076K04L | R0201 |  | RES
1111604301 | 贴片电阻 | 6.04K | RES FILM;6.04KΩ;+/-1%;1/16W;0402 | YAGEO(国巨) | RC0402FR-076K04L | R0402 |  | RES
1111604400 | 贴片电阻 | 60.4k | RES FILM;60.4KΩ;+/-1%;1/16W;0402 | YAGEO(国巨) | RC0402FR-0760K4L | R0402 |  | RES
1111681000 | 贴片电阻 | 680R | RES FILM;680Ω;+/-1%;1/16W;0402 | YAGEO(国巨) | RC0402FR-07680RL | R0402 |  | RES
1111750000 | 贴片电阻 | 75R | RES FILM;75Ω;+/-1%;1/16W;0402 | YAGEO(国巨) | RC0402FR-0775RL | R0402 |  | RES
1111751000 | 贴片电阻 | 750R | RES FILM;750Ω;+/-1%;1/16W;0402 | YAGEO(国巨) | RC0402FR-07750RL | R0402 |  | RES
1111768301 | 贴片电阻 | 76.8K | RES FILM;76.8KΩ;+/-1%;1/16W;0402 | YAGEO(国巨) | RC0402FR-0776K8L | R0402 |  | RES
1111806300 | 贴片电阻 | 8.06k | RES FILM;8.06KΩ;+/-1%;1/16W;0402 | YAGEO(国巨) | RC0402FR-078K06L | R0402 |  | RES
1111820000 | 贴片电阻 | 82R | RES FILM;82Ω;+/-1%;1/16W;0402 | YAGEO(国巨) | RC0402JR-0782RL | R0402 |  | RES
1111822000 | 贴片电阻 | 8.2K | RES FILM;8.2KΩ;+/-1%;1/16W;0402 | YAGEO(国巨) | RC0402FR-078K2L | R0402 |  | RES
1111823000 | 贴片电阻 | 82K | RES FILM;82KΩ;+/-1%;1/16W;0402 | YAGEO(国巨) | RC0402FR-0782KL | R0402 |  | RES
1111825100 | 贴片电阻 | 8.25K | RES FILM;8.25KΩ;+/-1%;1/16W;0402 | YAGEO(国巨) | RC0402FR-078K25L | R0402 |  | RES
1111825300 | 贴片电阻 | 825K | RES FILM;825KΩ;+/-1%;1/20W;0201 | YAGEO(国巨) | RC0201FR-07825KL | R0201 |  | RES
1111845300 | 贴片电阻 | 84.5K | RES FILM;84.5KΩ;+/-1%;1/16W;0402 | YAGEO(国巨) | RC0402FR-0784K5L | R0402 |  | RES
1111866301 | 贴片电阻 | 866K | RES FILM;866KΩ;+/-1%;1/20W;0201 | YAGEO(国巨) | RC0201FR-07866KL | R0201 |  | RES
1111976300 | 贴片电阻 | 976K | RES FILM;976KΩ;+/-1%;1/20W;0201 | YAGEO(国巨) | RC0201FR-07976KL | R0201 |  | RES
1112103000 | NTC电阻 | 10K | 25°C 时欧姆阻值:10k,1%,B:1%,B25/50：3380K,B25/85：3434K,B25/100：3455K,0603 | muRata(村田) | NCP18XH103F03RB | R0603 |  | RES

## 贴片电容
Part Number | Part Type | Value | Description | manufacture | manufacture_PN | PCB Footprint | dimension | schematic_part | Datasheet
1311100000 | 贴片电容 | 10pF | CAP CER NP0/C0G;10pF;+/-5%;50V;0402 | YAGEO(国巨) | CC0402JRNPO9BN100 | C0402 |  | CAP_NP
1311100001 | 贴片电容 | 10pF | CAP CER NP0/C0G;10pF;+/-0.25pF;50V;0402 | YAGEO(国巨) | CC0402CRNPO9BN100 | C0402 |  | CAP_NP
1311101000 | 贴片电容 | 100pF | CAP CER X7R;100pF;+/-10%;50V;0402 | YAGEO(国巨) | CC0402KRX7R9BB101 | C0402 |  | CAP_NP
1311102000 | 贴片电容 | 1nF | CAP CER X7R;1nF;+/-10%;50V;0402 | YAGEO(国巨) | CC0402KRX7R9BB102 | C0402 |  | CAP_NP
1311102001 | 贴片电容 | 1nF | CAP CER X7R;1nF;+/-10%;50V;0201 | YAGEO(国巨) | CC0201KRX7R9BB102 | C0201 |  | CAP_NP
1311102001 | 贴片电容 | 1nF | CAP CER X7R;1nF;+/-10%;3KV;1812 | YAGEO(国巨) | CC1812KKX7REBB102 | C1812 |  | CAP_NP
1311103000 | 贴片电容 | 10nF | CAP CER X7R;10nF;+/-10%;50V;0402 | YAGEO(国巨) | CC0402KRX7R9BB103 | C0402 |  | CAP_NP
1311104000 | 贴片电容 | 100nF | CAP CER X7R;100nF;+/-10%;50V;0402 | YAGEO(国巨) | CC0402KRX7R9BB104 | C0402 |  | CAP_NP
1311104001 | 贴片电容 | 100nF | CAP CER X5R;100nF;+/-10%;10V;0201 | YAGEO(国巨) | CC0201KRX5R6BB104 | C0201 |  | CAP_NP
1311105000 | 贴片电容 | 1uF | CAP CER X5R;1μF;+/-10%;10V;0402 | YAGEO(国巨) | CC0402KRX5R6BB105 | C0402 |  | CAP_NP
1311105001 | 贴片电容 | 1uF | CAP CER X5R;1μF;+/-10%;50V;0603 | YAGEO(国巨) | CC0603KRX5R9BB105 | C0603 |  | CAP_NP
1311105002 | 贴片电容 | 1uF | CAP CER X5R;1μF;+/-10%;6.3V;0201 | YAGEO(国巨) | CC0201KRX5R5BB105 | C0201 |  | CAP_NP
1311106000 | 贴片电容 | 10uF | CAP CER X5R;10μF;+/-20%;10V;0402 | YAGEO(国巨) | CC0402MRX5R6BB106 | C0402 |  | CAP_NP
1311106001 | 贴片电容 | 10uF | CAP CER X5R;10μF;+/-10%;25V;0805 | YAGEO(国巨) | CC0805KKX5R8BB106 | C0805 |  | CAP_NP
1311107000 | 电解电容 | 100uF | CAP ELE;100uF;+/-20%;50V;6.3x7.7mm | KNSCHA(科尼盛) | RVE100UF35V67RV0072 | CAP0607 | 6.3x7.7mm | CAP
1311107001 | 钽电解电容 | 100uF | CAP T-ELE;100uF;+/-20%;25V;7.3x4.3mm | KEMET(基美) | T521D107M025ATE040 | CASE-D_7343 | 7.3x4.3mm | CAP
1311120000 | 贴片电容 | 12pF | CAP CER NPO;12pF;+/-1%;50V;0402 | YAGEO(国巨) | CC0402FRNPO9BN120 | C0402 |  | CAP_NP
1311150000 | 贴片电容 | 15pF | CAP CER NPO;15pF;+/-5%;50V;0402 | YAGEO(国巨) | CC0402JRNPO9BN150 | C0402 |  | CAP_NP
1311220000 | 贴片电容 | 22pF | CAP CER NPO;22pF;+/-5%;50V;0201 | YAGEO(国巨) | CC0201JRNPO9BN220 | C0201 |  | CAP_NP
1311220001 | 贴片电容 | 22pF | CAP CER NPO;22pF;+/-5%;50V;0402 | YAGEO(国巨) | CC0402JRNPO9BN220 | C0402 |  | CAP_NP
1311221000 | 贴片电容 | 220pF | CAP CER X7R;220pF;+/-5%;50V;0402 | YAGEO(国巨) | CC0402JRX7R9BB221 | C0402 |  | CAP_NP
1311222000 | 贴片电容 | 2.2nF | CAP CER X7R;2.2nF;+/-10%;50V;0402 | YAGEO(国巨) | CC0402KRX7R9BB222 | C0402 |  | CAP_NP
1311223000 | 贴片电容 | 22nF | CAP CER X7R;22nF;+/-10%;50V;0402 | YAGEO(国巨) | CC0402KRX7R9BB223 | C0402 |  | CAP_NP
1311223001 | 贴片电容 | 22nF | CAP CER X5R;22nF;+/-10%;10V;0201 | YAGEO(国巨) | CC0201KRX5R6BB223 | C0201 |  | CAP_NP
1311224000 | 贴片电容 | 220nF | CAP CER X7R;220nF;+/-10%;50V;0805 | YAGEO(国巨) | CC0805KKX7R9BB224 | C0805 |  | CAP_NP
1311224001 | 贴片电容 | 220nF | CAP CER X5R;220nF;+/-10%;25V;0402 | YAGEO(国巨) | CC0402KRX5R8BB224 | C0402 |  | CAP_NP
1311225000 | 贴片电容 | 2.2uF | CAP CER X5R;2.2μF;+/-10%;25V;0402 | YAGEO(国巨) | CC0402KRX5R8BB225 | C0402 |  | CAP_NP
1311225001 | 贴片电容 | 2.2uF | CAP CER X5R;2.2μF;+/-10%;50V;0805 | YAGEO(国巨) | CC0805KKX7R9BB225 | C0805 |  | CAP_NP
1311226000 | 贴片电容 | 22uF | CAP CER X5R;22μF;+/-20%;10V;0603 | YAGEO(国巨) | CC0603MRX5R6BB226 | C0603 |  | CAP_NP
1311226001 | 贴片电容 | 22uF | CAP CER X5R;22μF;+/-20%;25V;0805 | YAGEO(国巨) | CC0805MKX5R8BB226 | C0805 |  | CAP_NP
1311226002 | 贴片电容 | 22uF | CAP CER X5R;22μF;+/-20%;6.3V;0402 | muRata(村田) | GRM155R60J226ME11D | C0402 |  | CAP_NP
1311227000 | 钽电解电容 | 220uF | CAP T-ELE;220uF;+/-20%;16V;7.3x4.3mm | Kyocera AVX(京瓷) | TCJD227M016R0050 | CASE-D_7343 | 7.3x4.3mm | CAP
1311330000 | 贴片电容 | 33pF | CAP CER NPO;33pF;+/-5%;50V;0402 | YAGEO(国巨) | CC0402JRNPO9BN330 | C0402 |  | CAP_NP
1311334000 | 贴片电容 | 330nF | CAP CER X7R;330nF;+/-10%;25V;0603 | FH(风华) | 0603B334K250NT | C0603 |  | CAP_NP
1311337000 | 钽电解电容 | 330uF | CAP T-ELE;330uF;+/-20%;6.3V;7.3x4.3mm | PANASONIC(松下) | 6TPE330MAP | CASE-D_7343 | 7.3x4.3mm | CAP
1311475000 | 贴片电容 | 4.7uF | CAP CER X5R;4.7μF;+/-20%;10V;0402 | YAGEO(国巨) | CC0402MRX5R6BB475 | C0402 |  | CAP_NP
1311475001 | 贴片电容 | 4.7uF | CAP CER X5R;4.7μF;+/-10%;50V;0805 | SAMSUNG(三星) | CL21A475KBQNNNE | C0805 |  | CAP_NP
1311475002 | 贴片电容 | 4.7uF | CAP CER X5R;4.7μF;+/-20%;6.3V;0201 | muRata(村田) | GRM035R60J475ME15D | C0201 |  | CAP_NP
1311476000 | 贴片电容 | 47uF | CAP CER X5R;47μF;+/-20%;10V;0805 | YAGEO(国巨) | CC0805MKX5R6BB476 | C0805 |  | CAP_NP
1311477000 | 钽电解电容 | 470uF | CAP T-ELE;470uF;+/-20%;6.3V;7.3x4.3mm | PANASONIC(松下) | 6TPE470MAZU | CASE-D_7343 | 7.3x4.3mm | CAP
| 贴片电容 | NC |  |  |  | C0402 |  | CAP_NP

## 主控
Part Number | Part Type | Value | Description | manufacture | manufacture_PN | PCB Footprint | dimension | schematic_part | Datasheet
2051000000 | CPU | RK3399 |  | 瑞芯微 | RK3399 | BGA
2051000001 | 转换器 | LT9211 | interconvertible between MIPI DSI/CSI-2/Dual-Port LVDS and TTL;QFN64 | Lontium | LT9211 | qfn64-7_5x7_5-epad | 7.5x7.5MM | LT9211
2051000002 | 转换器 | OVP921 | Drive OV-LCOS MPIP to HiPI ;Pixel 24bit RGB & 2 Channel MIPI 24bit RGB888; 1280X720; BGA144 | OmniVision | OVP921 | BGA144-9x9 | 9x9MM | OVP921
2051000003 | 转换器 | SYA1232 | Drive Syndiant LCOS MPIP to RGB ;Pixel 24bit RGB & 4 Channel MIPI 24bit RGB888;BGA169 | Syndiant | SYA1232 | LFBGA169-0909-0_65A5 | 9x9MM | SYA1232
2051000004 | CPU | STM32F072x8 | Arm®-based 32-bit MCU, up to 128 KB Flash, crystal-less USB FS 2.0, CAN, 12 timers, ADC, DAC & comm. interfaces, 2.0 - 3.6 V,UFQFPN48 | ST | STM32F072C8U6 | UFQFPN-48 | 7x7 mm | STM32F072x8
2051000005 | FPGA | 1SX280LU3F50E3VGS1 | Stratix 10;SX variant 28.3 Gbps transceivers ARM A53 processor;2,800K logic elements;Transceiver Count 96;2,397 pins, 50 mm x 50 mm | Intel | 1SX280LU3F50E3VGS1 | bga2397-1r00-50x50 | 50x50mm | 1SX280 UF50
2051000006 | FPGA | 1SX280LN2F43E1VGS1 | Stratix 10;SX variant 28.3 Gbps transceivers ARM A53 processor;2,800K logic elements;Transceiver Count 48;1760 pins, 42.5 mm x 42.5 mm | Intel | 1SX280LN2F43E1VGS1 | BGA1760 | 42.5 mm x 42.5 mm | 1SX280NF43
2051000007 | PWM控制器 | IS6201A | Dual-output digital multiphase buck controller;Switching frequency from 200KHz to 2MHz;I2C/SMBus/PMBus system interface;QFN-56(7mm x7mm) | 长工微电子 | IS6201A | QFN-56-7x7 |  | IS6201A
2051000008 | CPU | GD32F103TBU6 | ARM Cortex-M3;Frequency:108MHz;FLASH:128KB;RAM:20KB;QFN-36;6x6mm | GigaDevice(兆易创新) | GD32F103TBU6 | QFN-36_6x6 | 6x6mm | GD32F103TBU6
2051000009 | 网卡PHY | RTL8211F | Integrated 10/100/1000 Gigabit Ethernet Transceiver;Supports IEEE 802.3az-2010;RGMII;QFN-40 | REALTEK(瑞昱) | RTL8211F-CG | qfn40-5x5-EP3_8 | 5x5mm | RTL8211F
2051000009 | 网卡PHY | RTL8211FS | Integrated 10/100/1000 Gigabit Ethernet Transceiver;Supports IEEE 802.3az-2010;RGMII&FIBER;QFN-48 | REALTEK(瑞昱) | RTL8211FS(I)(-VS) | qfn48_6x6_ep4_4 | 6x6mm | RTL8211FS
2051000010 | USBPHY | USB3320 | Highly Integrated Full Featured Hi-Speed USB 2.0 ULPI Transceiver; | Microchip | USB3320C-EZK-TR | qfn32-5x5 |  | USB3320
2051000011 | PWM控制器 | PXE1410C | VR13 and VR12.5 Multi-rail / Multiphase Digital Controllers;PMBus system interface;QFN-40(5mm x5mm) | Infineon | PXE1410CDM | qfn40-5x5-EP3_8 |  | PXE1410

## 模块
Part Number | Part Type | Value | Description | manufacture | manufacture_PN | PCB Footprint | dimension | schematic_part | Datasheet
7001100000 | MTK模块 | XY8788 | CPU:MT8788;GPU:Mali-G72;RAM:4GB;ROM64GB | 新移 | XY8788 | xy6771_md |  | XY6771_MD
7001100001 | 展讯模块 | SM1008P | CPU:SC9832E;GPU:Mali-T820 MP1;RAM:1GB;ROM:8GB |  | SM1008P | sm1008p_qfn146 |  | SM1008
7001100002 | 3568模块 | CORE_3568_MXM | CPU:3568;RAM:4GB;ROM32GB | FOXCONN(富士康) | AS0B826-S78B-7H | as0b821-s78b-3h-3568-b |  | CORE_3568_MXM
7001100003 | WIFI模块 | AP6275P | Wi-Fi and Bluetooth module;802.11a/b/g/n/ac/ax 2x2 MIMO 1200Mbps; | 正基 | AP6275PR3 | md50_wifi-ap6275p |  | AP6275P

## 贴片结构料
Part Number | Part Type | Value | Description | manufacture | manufacture_PN | PCB Footprint | dimension | schematic_part | Datasheet
3015100000 | TF卡座 | TF-115 | T卡座;T-Flash;Push-Push;2mm;14.5*14.75mm | 台灣訊普電子 | TF-115 | tf01a-m1 | 14.5*14.75mm | TF-Card
3015100001 | SIM卡座 | SMN-303 | SIM卡座;Push-Push;1.37mm;13*13.5mm | 訊普電子 | SMN-303 | SMN-303 | 13*13.5mm | SIM-Card
3015130000 | 天线 | 73412-0114 | 同轴天线母座;50Ω;6GHz;3*3mm | Molex | 73412-0114 | IPE-X | 3*3mm | ANT3PIN
3015130001 | 天线 | 818000157 | 同轴天线母座;50Ω;6GHz;2*2mm | Molex | 818000157 | 818000157 | 2*2mm | ANT4PIN
3015140000 | ZIF连接器 | FH63S-30S-0.5SH | ZIF 连接器;30pin;pitch 0.5mm;22.7*4.9mm | 广濑 | FH63S-30S-0.5SH | FH63S-30S-0_5SH | 22.7*4.9mm | FH63S-30S-0.5SH
3015140001 | ZIF连接器 | FH63S-10S-0.5SH | ZIF 连接器;10pin;pitch 0.5mm;12.7*4.9mm | 广濑 | FH63S-10S-0.5SH | FH63S-10S-0_5SH | 12.7*4.9mm | FH63S-10S-0.5SH
3015140002 | ZIF连接器 | 54548-2071 | ZIF 连接器;20pin;pitch 0.5mm;15.2*4.55mm | Molex | 54548-2071 | 54548-2071 | 15.2*4.55mm | ZIF-20PIN
3015140003 | ZIF连接器 | FH26W-39S-0.3SHW(60) | ZIF 连接器;39pin;pitch 0.6mm;13.2*3mm | 广濑 | FH26W-39S-0.3SHW(60) | FH26W-39S-0_3SHW | 13.2*3mm | FH26W39S03SHW60
3015140004 | ZIF连接器 | FH34SRJ-30S-0.5SH(50) | ZIF 连接器;30pin;pitch 0.5mm;17*3.8mm | 广濑 | FH34SRJ-30S-0.5SH(50) | FH34HRJ-30S-0_5SH | 17*3.8mm | ZIF-30PIN
3015140005 | ZIF连接器 | FH34SRJ-6S-0.5SH(50) | ZIF 连接器;6pin;pitch 0.5mm;5*3.8mm | 广濑 | FH34SRJ-6S-0.5SH(50) | FH34HRJ-6S-0_5SH | 5*3.8mm | ZIF-6PIN
3015140006 | ZIF连接器 | FH34SRJ-12S-0.5SH(50) | ZIF 连接器;12pin;pitch 0.5mm;8*3.8mm | 广濑 | FH34SRJ-12S-0.5SH(50) | FH34HRJ-12S-0_5SH | 8*3.8mm | ZIF-12PIN
3015140007 | ZIF连接器 | AYF530435 | ZIF 连接器;4pin;pitch 0.5mm;4*3.7mm | 松下 | AYF530435 | AYF530435 | 4*3.7mm | ZIF-4PIN
3015140008 | ZIF连接器 | FH34SRJ-14S-0.5SH(50) | ZIF 连接器;14pin;pitch 0.5mm;9*3.8mm | 广濑 | FH34SRJ-14S-0.5SH(50) | FH34HRJ-14S-0_5SH | 9*3.8mm | ZIF-14PIN
3015140009 | ZIF连接器 | KH-FG0.5-H2.0-30PIN | ZIF 连接器;30pin;pitch 0.5mm;19.4*6mm | kinghelm(金航标) | KH-FG0.5-H2.0-30PIN | con30p_0d5mm | 19.4*6mm | ZIF-30PIN
3015150000 | BTB连接器 | AXF382700A | BTB 连接器;8PIN;5A; 2.2*4.85mm | Panasonic | AXF382700A | AXF382700A | 2.2*4.85mm | AXF382700
3015150001 | BTB连接器 | BM20B(0.8)-20DP-0.4V(51) | BTB 连接器;Header;20PIN;pitch 0.4mm;1.78*5.4mm | 广濑 | BM20B(0.8)-20DP-0.4V(51) | BM20B-20DP-0_4 | 1.78*5.4mm | BTB-20PIN
3015150002 | BTB连接器 | BM23FR0.6-30DP-0.35(51) | BTB 连接器;Header;30PIN;pitch 0.35mm;1.5*6.9mm | 广濑 | BM23FR0.6-30DP-0.35(51) | BM23FR-30DP-0_35 | 1.5*6.9mm | BTB-30PIN
3015150003 | BTB连接器 | BM20B(0.8)-20DS-0.4V(51) | BTB 连接器;Receptacle;20PIN;pitch 0.4mm;2.3*6.48mm | 广濑 | BM20B(0.8)-20DS-0.4V(51) | BM20B-20DS-0_4 | 2.3*6.48mm | BTB-20PIN
3015150004 | BTB连接器 | BM23FR0.6-30DS-0.35(51) | BTB 连接器;Receptacle;30PIN;pitch 0.35mm;1.98*7.75mm | 广濑 | BM23FR0.6-30DS-0.35(51) | BM23FR-30DS-0_35 | 1.98*7.75mm | BTB-30PIN
3015150005 | BTB连接器 | BM20B(0.8)-40DS-0.4V(51) | BTB 连接器;Receptacle;40PIN;pitch 0.4mm;2.26*10.48mm | 广濑 | BM20B(0.8)-40DS-0.4V(51) | BM20B-40DS-0_4 | 2.26*10.48mm | BTB-40PIN
3015150006 | BTB连接器 | BM28B0.6-30DS/2-0.35V(53) | BTB 连接器;Receptacle;30PIN;pitch 0.35mm;1.75*7.85mm | 广濑 | BM28B0.6-30DS/2-0.35V(53) | BM28B0_6-30DS-0_35V | 1.75*7.85mm | BTB-30PIN
3015150007 | BTB连接器 | BM28B0.6-20DS/2-0.35V(53) | BTB 连接器;Receptacle;20PIN;pitch 0.35mm;1.75*6.1mm | 广濑 | BM28B0.6-20DS/2-0.35V(53) | BM28B0_6-20DS-0_35V | 1.75*6.1mm | BTB-20PIN
3015150008 | BTB连接器 | AXT580124 | BTB 连接器;Socket;80PIN;pitch 0.40mm;3*18.5mm | 松下 | AXT580124 | AXT580124 | 3*18.5mm | BTB-80PIN
3015150009 | BTB连接器 | BM28B0.6-20DP/2-0.35V(53) | BTB 连接器;Header;20PIN;pitch 0.35mm;1.5*5.42mm | 广濑 | BM28B0.6-20DP/2-0.35V(53) | BM28B0_6-20DP-0_35V | 1.5*5.42mm | BTB-20PIN
3015150010 | BTB连接器 | BM20B(0.6)-20DP-0.4V(51) | BTB 连接器;Header;20PIN;pitch 0.40mm;1.78*5.4mm | 广濑 | BM20B(0.6)-20DP-0.4V(51) | BM20B0_6-20DP-0_4 | 1.78*5.4mm | BTB-20PIN
3015150011 | BTB连接器 | BM20B(0.8)-10DS-0.4V(51) | BTB 连接器;Receptacle;10PIN;pitch 0.4mm;2.3*4.48mm | 广濑 | BM20B(0.8)-10DS-0.4V(51) | BM20B-10DS-0_4 | 2.3*4.48mm | BTB-10PIN
3015150012 | BTB连接器 | ASP-184330-01 | BTB 连接器;Male Connector;560PIN;pitch 1.27mm;55.7*19.7mm | SAMTEC | ASP-184330-01 | ASP-184330-01 | 55.7*19.7mm | FMC+
3015150013 | BTB连接器 | ASP-134488-01 | BTB 连接器;Male Connector;400PIN;pitch 1.27mm;55.7*14.7mm | SAMTEC | ASP-134488-01 | ASP-134488-01 | 55.7*14.7mm | FMC-400PIN
3015160000 | SUH 连接器 | BM04B-SURS-TF | SUH 连接器,SOCKET,立式;4pin,0.8mm,5.4X2XH2.7mm | JST | BM04B-SURS-TF | BM04B-SURS-TF | 5.4X2XH2.7mm | CON6
3015160001 | SUH 连接器 | SM10B-SURS-TF | SUH 连接器,SOCKET,卧式;10pin,0.8mm,10.2X2.7XH1.75mm | JST | SM10B-SURS-TF | SM10B-SURS-TF | 10.2X2.7XH1.75mm | CON12
3015160002 | SUH 连接器 | SM04B-SURS-TF | SUH 连接器,SOCKET,卧式;4pin,0.8mm,5.4X2.7XH1.75mm | JST | SM04B-SURS-TF | SM04B-SURS-TF | 10.2X2.7XH1.75mm | CON6
3015160003 | SUH 连接器 | SM02B-SURS-TF | SUH 连接器,SOCKET,卧式;2pin,0.8mm,3.8X2.7XH1.75mm | JST | SM02B-SURS-TF | SM02B-SURS-TF | 3.8X2.7XH1.75mm | CON4
3015160004 | SUH 连接器 | 20498-050E-41 | SUH 连接器,SOCKET,卧式;50pin,0.6mm,19.6X2.9XH1.27mm | I-PEX | 20498-050E-41 | 20498-50E | 19.6X2.9XH1.27mm | 20498-50E
3015160005 | SUH 连接器 | 20347-330E-12R | SUH 连接器;30pin;pitch 0.4mm;16.4*4.2mm | I-PEX | 20347-330E-12R | 20347-330E-12R | 15.2*4.55mm | CON32
3015160006 | SUH 连接器 | 20525-230E-02 | SUH 连接器,30pin;pitch 0.4mm;17.2*3.75mm | I-PEX | 20525-230E-02 | 20525-230E-02 | 17.2*3.75mm | 20525-230E-02
3015160007 | SUH 连接器 | SM05B-SURS-TF | SUH 连接器,SOCKET,卧式;5pin,0.8mm,6.2X2.7XH1.75mm | JST | SM05B-SURS-TF | SM05B-SURS-TF | 6.2X2.7XH1.75mm | CON7
3015160008 | SUH 连接器 | BM02B-SURS-TF | SUH 连接器,SOCKET,立式;2pin,0.8mm,3.8X2XH2.7mm | JST | BM02B-SURS-TF | BM02B-SURS-TF | 3.8X2XH2.7mm | CON4
3015160009 | SUH 连接器 | AFC10-S02PCC-00 | SUH 连接器,SOCKET,立式;2pin,1.0mm,3.2X2.9XH4.35mm | JS(钜硕电子) | AFC10-S02PCC-00 | AFC10-S02PCC-00 | 3.2X2.9XH4.35mm | CON4
3015170000 | 按键 | EC060101X0A-VH1-000 | 旋转按键;6pin;6.6*6.7*9.45 | SOUNDWELL | EC060101X0A-VH1-000 | EC060101X0A-VH1-000 | 6.6*6.7*9.45 | EC060101X0A-VH1-000
3015170001 | 按键 | K2-1111SQ | 轻触按键;2pin;3.85*6.0*H2.5mm | 韩荣 | K2-1111SQ | K2-1111SQ | 3.85*6.0*H2.5mm | KEY-2PIN
3015170002 | 按键 | EVQP42B3M | 轻触按键;4pin;侧卧;3.0*6.2*H3.5mm | 松下 | EVQP42B3M | EVQP42B3M | 3.0*6.2*H3.5mm | KEY-4PIN-MT
3015180000 | USB连接器 | UC22-0B0002R1 | USB-C连接器;24pin;pitch 0.5mm;11.15*7.30mm | 昆山捷皇电子 | UC22-0B0002R1 | UC22-0B0002R1 | 11.15*7.30mm | TYPE-C_24PIN
3015180001 | USB连接器 | KH-TYPE-C-16P | USB-C连接器;16pin;pitch 0.5mm;8.94*7.55mm | kinghelm(金航标) | KH-TYPE-C-16P | KH-TYPE-C-16P | 8.94*7.55mm | KH-TYPE-C-16P
3015180002 | USB连接器 | TYPEC-304-ACP16 | USB-C连接器;16pin;pitch 0.5mm;8.94*7.35mm | XUNPU(讯普) | TYPEC-304-ACP16 | TYPEC-304-ACP16 | 8.94*7.35mm | TYPEC-16PIN
3015900000 | HDMI母座 | HDMI-A | HDMIA连接器;19pin;pitch 0.5mm;11.6*14.95mm | XUNPU(讯普) | HDMI-001S | hdmi_type_a | 11.6*14.95mm | HDMI-A
3015900001 | SFP母座 | 1367073-1 | SFP连接器:20pin;pitch 0.8mm; 11.2*7.4mm | TE Connectivity | 1367073-1 | sfp_connector1 | 11.2*7.4mm | SFP+/SFP CONNECTOR
3015900002 | QSFP母座 | 1704320001 | QSFP连接器:38pin;pitch 0.8mm; 18.2*12.45mm | Molex | 170432-0001 | 170432-002 | 18.2*12.45mm | QSFP

## 插件结构料
Part Number | Part Type | Value | Description | manufacture | manufacture_PN | PCB Footprint | dimension | schematic_part | Datasheet
6611600000 | DC座子 | DC-045B-13A | DC座子;3.5mm;5PIN;内径1.3mm;9x6x4.7mm | 韩荣 | DC-045B-13A | DC-045B | 9x6x4.7mm | CON5
6611600001 | 耳机座子 | PJ-3270-4A | 耳机座子;3.5mm;4PIN;5x6x14.2mm | 韩荣 | PJ-3270-4A | PJ-3270-4A | 5x6x14.2mm | AudioJack4PIN
6611600002 | DC座子 | JPD1030-N521-4F | DC座子;3.5mm;3PIN;插头直径6.4mm;9x10.7x13.8mm | FOXCONN(富士康) | JPD1030-N521-4F | DC9X11X14-3P | 9x10.7x13.8mm | CON3
6611600003 | 耳机座子 | PH20-0A38F38B | DC座子;3.5mm;5PIN;12.5x6.4x4.1mm | 昆山捷皇电子 | PH20-0A38F38B | PH20-0A38F38B | 12.5x6.4x4.1mm | PH20-0A38F38B
6611600004 | 网口母座 | RJ45R08P | 网口母座;安装方式:弯插;屏蔽:有;LED:有;工作温度范围:0℃~+70℃;16.26*15.75*13.1 | Ckmtw(灿科盟) | R-RJ45R08P-C000 | rj45-90s | 16.26*15.75*13.1 | RJ45
6611600005 | DC座子 | JPD1135-M048-4F | DC座子;5mm;9PIN;插头直径7.5mm;12.3x10x11mm | FOXCONN(富士康) | JPD1135-M048-4F | jpd1135-m048-4f | 12.3x10x11mm | JPD1135-M048-4F
6611600006 | DC座子 | DC-044A-20A | DC座子;内径2mm;外径5.9mm;10.1*7.2*11.6 | 韩国韩荣 | DC-044A-20A | DC-044A-20A | 10.1*7.2*11.6 | DC-044A-20A

## 电感
Part Number | Part Type | Value | Description | manufacture | manufacture_PN | PCB Footprint | dimension | schematic_part | Datasheet
1231106000 | 功率贴片电感 | 10uH | IND POWER Coil;10uH;+/-20%;0.9A;3*3*1.5mm | Sunlord(顺络) | SWPA3015S100MT | ind3015 |  | INDUCTOR
1231225000 | 功率贴片电感 | 2.2uH | IND POWER Coil;2.2uH;+/-20%;DRC=170mΩ;1.45A;2*1.6*1mm | Sunlord(顺络) | WPN201610H2R2MT | ind2016 |  | INDUCTOR
1231225001 | 功率贴片电感 | 2.2uH | IND POWER Coil;2.2uH;+/-20%;DRC=120mΩ;1.A;2.5*2.0.*1mm | muRata(村田) | LQM2HPN2R2MJ0L | L1008 |  | INDUCTOR
1231224003 | 功率贴片电感 | 2.2uH | IND POWER Coil;2.2uH;+/-20%;DRC=80mΩ;1.A;2.05*2.0.*1mm | Sunlord(顺络) | WPN252010U2R2MT | L1008 |  | INDUCTOR
1231224004 | 功率贴片电感 | 2.2uH | IND POWER Coil;2.2uH;+/-20%;DRC=110mΩ;1.5A;2.05*2.0.*1mm | muRata(村田) | LQM2HPN2R2MGHL | L1008 |  | INDUCTOR
1231105000 | 功率贴片电感 | 1.0uH | IND POWER Coil;1.0uH;+/-20%;DRC=70mΩ;2.2A;2*1.6*1mm | Sunlord(顺络) | WPN201610H1R0MT | ind2016 |  | INDUCTOR
1231105001 | 功率贴片电感 | 1.0uH | IND POWER Coil;1.0uH;+/-20%;DRC=27mΩ;6A;4*4.2*2mm | Sunlord(顺络) | MWSA0402S-1R0MT | ind0402 |  | INDUCTOR
1231105002 | 功率贴片电感 | 1.0uH | IND POWER Coil;1.0uH;+/-20%;DRC=28mΩ;4A;2520 | chilisin(奇力新) | EHEI252010A-1R0M-Q8 | ind2520 |  | INDUCTOR
1231105003 | 功率贴片电感 | 1.0uH | IND POWER Coil;1.0uH;+/-20%;DRC=80mΩ;1.1A;0805 | muRata(村田) | LQM21PN1R0MGHL | L0805 |  | INDUCTOR
1231225002 | 功率贴片电感 | 2.2uH | IND POWER Coil;2.2uH;+/-20%;DRC=134mΩ;2.3A;2*1.6*1mm | Sunlord(顺络) | MWTC201608S2R2M | ind2016 |  | INDUCTOR
1231224000 | 功率贴片电感 | 0.22uH | IND POWER Coil;0.22uH;+/-20%;DRC=0.9mΩ;35A;11.5*10*3.8mm | cjiang(长江微电) | FXL1040-R22-M | ind1040 |  | INDUCTOR
1231155000 | 功率贴片电感 | 1.5uH | IND POWER Coil;1.5uH;+/-20%;DRC=90mΩ;1.8A;2*1.6*1mm | TAIYO YUDEN(太诱) | MAKK2016H1R5M | ind2016 |  | INDUCTOR
1231155001 | 功率贴片电感 | 1.5uH | IND POWER Coil;1.5uH;+/-20%;DRC=26mΩ;7.5A;5.2*5.4*1.8mm | Sunlord(顺络) | MWSA0518S-1R5MT | ind0518s |  | INDUCTOR
1231335000 | 功率贴片电感 | 3.3uH | IND POWER Coil;3.3uH;+/-20%;DRC=66mΩ;2.0A;4*4*1.8mm | Sunlord(顺络) | SPH4018H3R3MT | ind4018 |  | INDUCTOR
1231804000 | 功率贴片电感 | 0.8uH | IND POWER Coil;0.22uH;+/-20%;DRC=2.6mΩ;23A;11.5*10*3.8mm | cjiang(长江微电) | FXL1040-R80-M | ind1040 |  | INDUCTOR
1231154000 | 功率贴片电感 | 0.15uH | IND POWER Coil;0.15uH;+/-20%;DRC=0.41mΩ;45A;12.8*7.8*4.2mm | SXN(顺翔诺) | SMIS130804-R15MT | ind13080 |  | INDUCTOR
1231154001 | 功率贴片电感 | 0.15uH | IND POWER Coil;0.15uH;+/-20%;DRC=0.5mΩ;45A;11.5*10*3.8mm | cjiang(长江微电) | FXL1040-R15-M | ind1040 |  | INDUCTOR
1231224000 | 功率贴片电感 | 0.22uH | IND POWER Coil;0.22uH;+/-20%;DRC=0.45mΩ;45A;12.8*7.8*4.2mm | SXN(顺翔诺) | SMIS130804-R22M | ind13080 |  | INDUCTOR
1231334000 | 功率贴片电感 | 0.33uH | IND POWER Coil;0.33uH;+/-20%;DRC=1.12mΩ;35A;12.8*7.8*4.2mm | SXN(顺翔诺) | SMIS130804-R33M | ind13080 |  | INDUCTOR
1251000000 | 共模电感 | BNX025H01L | 共模滤波器;Cap=10uF;DC-Res=0.43mΩ;Imax=20A;DC=25V;InsertionLoss=35dB; | muRata(村田) | BNX025H01L | BNX025 |  | BNX025H01

## 磁珠
Part Number | Part Type | Value | Description | manufacture | manufacture_PN | PCB Footprint | dimension | schematic_part | Datasheet
1241102000 | 贴片磁珠 | 1K | 贴片磁珠;1000ohm;200mA;0.9ohm;0402 | muRata(村田) | BLM15BD102SN1D | R0402 |  | FerriteBead
1241221000 | 贴片磁珠 | 220R | 贴片磁珠;220ohm;600mA;0.18ohm;0402 | Sunlord(顺络) | PZ1005E221-R60TF | R0402 |  | FerriteBead
1241221001 | 贴片磁珠 | 220R | 贴片磁珠;220Ω@100MHz;±25%;2A;50mΩ;0603 | muRata(村田) | BLM18EG221SN1D | L0603 |  | FerriteBead
1241221002 | 贴片磁珠 | 220R | 贴片磁珠;220Ω@100MHz;±25%;2.2A;50mΩ;0603 | muRata(村田) | BLM18KG221SN1D | L0603 |  | FerriteBead
1241121000 | 贴片磁珠 | 120R | 贴片磁珠;120ohm;600mA;0.18ohm;0402 | Sunlord(顺络) | PZ1005E121-R70TF | R0402 |  | FerriteBead
1241121001 | 贴片磁珠 | 120R | 贴片磁珠;120Ω@100MHz;±25%;800mA;180mΩ;0603 | muRata(村田) | BLM18AG121SN1D | L0603 |  | FerriteBead
1241121002 | 贴片磁珠 | 120R | 贴片磁珠;120Ω@100MHz;±25%;3A;30mΩ;0603 | muRata(村田) | BLM18KG121TH1D | L0603 |  | FerriteBead
1241241000 | 贴片磁珠 | 240R | 贴片磁珠;240ohm;300mA;0.3ohm;0402 | TAIYO YUDEN(太诱) | BK1005HM241-T | R0402 |  | FerriteBead
1241601000 | 贴片磁珠 | 600R | 贴片磁珠;600ohm;700mA;0.2ohm;0805 | muRata(村田) | BLM21AG601SN1D | R0805 |  | FerriteBead
1241601001 | 贴片磁珠 | 600R | 贴片磁珠;600ohm;1.3A;0.15ohm;0603 | muRata(村田) | BLM18KG601SN1D | L0603 |  | FerriteBead
1241700000 | 贴片磁珠 | 70R | 贴片磁珠;70Ω@100MHz;±25%;3.5A;22mΩ;0603 | muRata(村田) | BLM18KG700TN1D | L0603 |  | FerriteBead

## 晶体管
Part Number | Part Type | Value | Description | manufacture | manufacture_PN | PCB Footprint | dimension | schematic_part | Datasheet
1411100000 | 肖特基二极管 | WSB5508L | 肖特基二极管;VR=40V;VF=0.57V;IF=1A;SOD123 | will | WSB5508L-2/TR | SOD-123 |  | Diode-1
1411100002 | 肖特基二极管 | WSB5524D | 肖特基二极管;VR=40V;VF=0.50V;IF=1.5A;FBP1608-2L | will | WSB5524D-2/TR | FBP1608-2L |  | Diode-1
1411100003 | 肖特基二极管 | DSS34 | 肖特基二极管;VR=40V;VF=0.55V;IF=3A;SOD123 | BORN(伯恩半导体) | DSS34 | SOD-123 |  | Diode-1
1411100001 | 稳压二极管 | MM3Z5V1 | 稳压二极管;Vz=5.1V;Vr=1V;SOD-323 | will | MM3Z5V1-2/TR | SOD-323 |  | Diode-3
1411100004 | 稳压二极管 | BZT52C3V3 | 稳压二极管;Vz=3.3V;Vr=1V;SOD123 | CJ(江苏长电/长晶) | BZT52C3V3 | SOD-123 |  | Diode-3
1411200000 | NPN | SS8050 | NPN三极管;VCEO = 25V;VCBO = 40V; Ic = 1.5A;P = 250mW;SOT-323 | 长电科技 | SS8050 | SOT-323 |  | NPN
1411400000 | LED | LE-RTB-N7WM | RGB-LED;5.3x2.7mm | OSRAM OSTAR | LE RTB N7WM | le-rtb-n7wm | 5.3x2.7mm | RGB-LED
1411400001 | LED | SP1942R5G2C | 双色-LED;1.5.x1.6mm | Amicc | A-SP1942R5G2C-C01-2T | SP1942R5G2C |  | Double-LED
1411400002 | LED | HR11-261/IRC-L5/2T | 红外LED;2.65x2.0mm | 天易合芯 | HR11-261/IRC-L5/2T | HX3601T |  | HX3601T
1411400003 | LED | HXLED_G001 | 绿色LED;0603 | 天易合芯 | HXLED_G001 | LED0603 |  | LED
1411400004 | LED | HXR002 | Red LED with 660nm wavelength have been designed in the smallest pack;0603 | 天易合芯 | HXR002 | LED0603 |  | LED
1411400005 | LED | HXIR002 | IR LED with 940nm wavelength have been designed in the smallest packag;0630 | 天易合芯 | HXIR002 | LED0603 |  | LED
1411400006 | LED | IRM-3638T | 工作电压:2.7V~5.5V;工作电流:450uA;接收距离:6m;中心频率:38kHz;接收角度:±35°@垂直；±35°@水平;工作温度:-20~+80; | EVERLIGHT(亿光) | IRM-3638T | irm_3638 |  | IR
1411400007 | LED | B-Led | 蓝色LED;0603 | EVERLIGHT(亿光) | 19-217/BHC-ZL1M2RY/3T | LED0603 |  | LED
1411400008 | LED | R-Led | 红色LED;0603 | EVERLIGHT(亿光) | 19-217/R6C-AL1M2VY/3T | LED0603 |  | LED
1411400009 | LED | G-Led | 绿色LED;0603 | EVERLIGHT(亿光) | 19-217/GHC-YR1S2/3T | LED0603 |  | LED
1411400010 | LED | IRM-V538M3 | 工作电压:2.7V~5.5V;工作电流:450uA;接收距离:6m;中心频率:38kHz;接收角度:±35°@垂直；±35°@水平;工作温度:-20~+80; | EVERLIGHT(亿光) | IRM-V538M3/TR1 | irm-v5xxm3 |  | IR2
1511300000 | N-MOS管 | WNM2030 | MOS管N-FET;VDS=20V;310mohm;880mA;0.37W;SOT-723 | will | WNM2030-3/TR | SOT-723 |  | N-MOS
1511300001 | P-MOS管 | WPM3401 | MOS管P-FET;VDS: -30V;0.53ohm;-4.6A;1W;SOT-23 | will | WPM3401-3/TR | SOT-23 |  | P-MOS
1511300002 | P-MOS管 | WPM2031 | MOS管P-FET;VDS:-20V;0.495ohm;-600mA;0.36W;SOT-723 | will | WPM2031-3/TR | SOT-723 |  | P-MOS
1511300003 | P-MOS管 | WPM1480 | MOS管P-FET;VDS:-20V;0.110ohm;-1.5A;0.29W;SOT-323 | will | WPM1480-3/TR | SOT-323 |  | P-MOS
1511300004 | P-MOS管 | CJ2333 | MOS管P-FET;VDS:-12V;0.028ohm;-6A;1.1W;SOT-23 | 长电科技 | CJ2333 | SOT-23 |  | P-MOS
1511300005 | P-MOS管 | NTLUD3A50PZTAG | Double-MOS管P-FET;VDS:-20V;0.050ohm;-5.6A;1.4W;SOT-23 | onsemi(安森美) | NTLUD3A50PZTAG | UDFN6-2x2-0_65P |  | NTLUD3A50PZTAG
1511300007 | P-MOS管 | CJAB25P03 | MOS管P-FET;VDS:-30V;0.014ohm;-25A;3W;PDFNWB-8(3x3) | 长电科技 | CJAB25P03 | pdfnwb3_3x3_3-8l |  | P-MOS-8PIN
1511300006 | DrMOS | IS6806A | Imax 75A; MAX Frequency 2MHZ;Current sense monitor;Temperature monitor;MLP56-39L | 长工微电子 | IS6806A | MLP56-39L |  | IS6806A

## 电源IC
Part Number | Part Type | Value | Description | manufacture | manufacture_PN | PCB Footprint | dimension | schematic_part | Datasheet
2031100000 | LDO | WL2803E33-5/TR | LDO;3.3V;500mA;SOT23-5 | will | WL2803E33-5/TR | SOT23-5 |  | LDO5PIN
2031100001 | LDO | WL2836D12-4/TR | LDO;1.2V;300mA;DFN1x1-4L | will | WL2836D12-4/TR | DFN1X1-4L |  | LDO4PIN
2031100002 | LDO | WL2836D18-4/TR | LDO;1.8V;300mA;DFN1x1-4L | will | WL2836D18-4/TR | DFN1X1-4L |  | LDO4PIN
2031100003 | LDO | WL2836D33-4/TR | LDO;3.3V;300mA;DFN1x1-4L | will | WL2836D33-4/TR | DFN1X1-4L |  | LDO4PIN
2031100004 | LDO | WL2836D28-4/TR | LDO;2.8V;300mA;DFN1x1-4L | will | WL2836D28-4/TR | DFN1X1-4L |  | LDO4PIN
2031100005 | LDO | WL2836D30-4/TR | LDO;3.0V;300mA;DFN1x1-4L | will | WL2836D30-4/TR | DFN1X1-4L |  | LDO4PIN
2031100006 | LDO | 78L05 | LDO;5.0V;100mA;SOT-89 | FUXINSEMI(富芯森美) | 78L05 | SOT-89 |  | LM7805-sot89
2031100007 | LDO | TPS51200DRCR | 灌电流和拉电流 DDR 终端稳压器;3A;VSON(10); | TI | TPS51200DRCR | VSON-10 |  | TPS51200
2031100008 | LDO | SGM2037-ADJ | LDO;ADJ;500mA;UTDFN-1.2×1.2-6L | 圣邦微 | SGM2037-ADJXUDX6G/TR | UTDFN-1_2x1_2-6L |  | SGM2037-ADJ
2031100009 | LDO | AMS1117-3.3 | LDO;Fix;1A;3.3VSOT-89 | UMW(友台半导体) | AMS1117-3.3 | SOT-89 |  | LM7805-sot89
2031100010 | LDO | SGM2037-2.5 | LDO;ADJ;500mA;UTDFN-1.2×1.2-6L | 圣邦微 | SGM2037-2.5XUDX6G/TR | UTDFN-1_2x1_2-6L |  | SGM2037-ADJ
2031200000 | DCDC升压 | WD3131E-6/TR | DC-DC升压LED背光驱动;输入3-5.5v;开关频率=1MHz;SOT23-6 | will | WD3131E-6/TR | SOT23-6 |  | DCDC6PIN
2031200001 | DCDC降压 | RT8020GQW | DC-DC降压;双路输出;输入2.5-5.5v;开关频率=1.5MHz;WDFN-12L_3x3 | Richtek | RT8020GQW | WDFN-12L-3x3 |  | RT8020
2031200002 | DCDC升压 | SY7088 | DC-DC升压;输入2.3-5.0v;开关频率=1MHz;Imax=3A;DFN8-2x2 | 矽力杰silergy | SY7088DGC | DFN8-2x3 |  | SY7088
2031200003 | DCDC升压 | ISL97900 | IC,RGB Four-Channel LED Driver,ISL97901,4X5XH0.9mm,28QFN | Intersil | ISL97900CRZ | QFN28-4x5 |  | ISL97901
2031200004 | DCDC升压 | SGM3780 | DC-DC升压闪光灯驱动;双路输出;输入3-5v;开关频率=2MHz;TDFN-3×2-14L | 圣邦微 | SGM3780YTDP14G/TR | TDFN14L-3x2 |  | SGM3780
2031200005 | DCDC降压 | SY8003A | DC-DC降压;输入2.5-5.5v;开关频率=1MHz;IoutMax = 3A; DFN8_2x2 | 矽力杰silergy | SY8003ADFC | DFN8-2x2 |  | SY8003
2031200006 | DCDC降压 | SY8113B | DC-DC降压;输入4.5-18v;开关频率=500KHz;sot23-6 | 矽力杰silergy | SY8113BADC | sot23-6 |  | DCDC6PIN-DOWN
2031200007 | DCDC升压 | AW36515 | DC-DC升压闪光灯驱动;双路输出;输入2.7-5v;开关频率=2-4MHz;FCQFN-10L | AWINIC | AW36515FCR | FCQFN-10L |  | AW36515
2031200008 | DCDC降压 | IS6608A | DC-DC降压;输入3.3-16v;开关频率=400k-1MHz;QFN-25 4mm x 5mm | 长工微电子 | IS6608A | QFN-25-4x5 | 4x5mm | IS6608A
2031200009 | DCDC降压 | SY8368 | DC-DC降压;输入4-28v;开关频率=800KHz;QFN-10 3mm x 3mm | 矽力杰silergy | SY8368QNC | QFN-10-3x3 |  | SY8368
2031200010 | DCDC降压 | SY8871B | DC-DC降压;输入2.4-6v;开关频率=1MHz;IoutMax = 1A; QFN-8 2mm x 2mm | 矽力杰silergy | SY8871BDFC | dfn8-2x2 |  | SY8871
2031200011 | DCDC降压 | IS6605A | DC-DC降压;输入4-16v;开关频率=600k-1MHz;QFN-14 2mm x 3mm | 长工微电子 | IS6605A | QFN-14-2x3 |  | IS6605A
2031200012 | DCDC降压 | BL8028 | DC-DC降压;输入2.6-5.5v;开关频率=2MHz;DFN2x2-6 | 上海贝岭 | BL8028CKCTR | DFN2x2-6 |  | BL8028
2031400000 | 负载开关 | SY6280 | Input Voltage = 2.4-5.5V;Imax = 2A;RDS(ON) = 80mΩ; | 矽力杰silergy | SY6280AAC | SOT23_5 |  | LoadSwitch-SOT23-5
2031400001 | 负载开关 | TPS25200DRVR | Input Voltage = 2.5-6.5V;Imax = 2.5A;RDS(ON) = 60mΩ; | TI | TPS25200DRVR | wson6-2x2 |  | TPS25200DRV
2031600000 | 快充协议 | SW2303 | Type-C 口/Type-A 口快充协议芯片;PD、QC、FCP、高低压SCP、AFC、SFCP、PE;QFN16-4x4 | 智融科技 | SW2303 | qfn-16-4x4-ep2_2 |  | SW2303

## 保护管
Part Number | Part Type | Value | Description | manufacture | manufacture_PN | PCB Footprint | dimension | schematic_part | Datasheet
1511100000 | TVS二极管 | ESD56161D04 | TVS二极管;Vrwm=4.5V;Vr=5.7;Vf=0.8V;DFN2x2-3L | will | ESD56161D04-3/TR | DFN2x2-3L |  | Diode-2
1511100001 | ESD二极管 | ESD5311N | TVS二极管;Vrwm=±5V;Vbr=9V;Cj=0.25pF;DFN1006-2L | will | ESD5311N-2/TR | DFN1006-2L |  | ESD1
1511100002 | ESD二极管 | ESD5471X | TVS二极管;Vrwm=±5V;Vbr=5.1;Cj=9pF;DFN1006-2L | will | ESD5471X-2/TR | DFN1006-2L |  | ESD1
1511100003 | ESD二极管 | ESD73034D | TVS二极管;Vrwm=±3.3V;Vbr=9-12V;Cj=0.2pF;DFN2510 | will | ESD73034D-10/TR | dfn2510-10 |  | ESD10
1611100000 | 保险丝 | mSMD300 | 自恢复保险丝;Vmax 8V; Imax 100A; Ihold 3A; Itrip 5A; Maximun Time To Tirp Current 8A,Time 4Sec; | 台湾陆海 | mSMD300 | R1812 |  | FUSE

## 振荡晶体
Part Number | Part Type | Value | Description | manufacture | manufacture_PN | PCB Footprint | dimension | schematic_part | Datasheet
2014024000 | 无源晶振 | 24Mhz | Crystal;24MHZ;12pF;+/-10PPM;2016 | EPSON(爱普生) | Q22FA12800489 | OSC-2016 | 2x1.6mm | CRYSTAL-4PIN
2041025000 | 无源晶振 | 25MHZ | Crystal;25MHZ;10pF;+/-10PPM;2520 | EPSON(爱普生) | Q24FA20H0011400 | 2520-4p | 2.5x2.0mm | CRYSTAL-4PIN
2041037400 | 无源晶振 | 37.4Mhz | Crystal;37.4MHZ;9pF;+/-10PPM;2016 | EPSON(爱普生) | Q22FA12800078 | OSC-2016 | 2x1.6mm | CRYSTAL-4PIN
2041012000 | 有源晶振 | 12MHZ | TCXO,12MHZ;10pF;+/-0.5PPM;2520 | KDS(日本大真空) | DSB221SDNB-12MHZ | 2520-4p | 2.5x2.0mm | TCXO
2041025001 | 无源晶振 | 25MHZ | Crystal;25MHZ;18pF;+/-30PPM;2520 | TXC | 8Z-25.000MAAJ-T | 2520-4p | 2.5x2.0mm | CRYSTAL-4PIN
2041008000 | 无源晶振 | 8MHZ | Crystal;25MHZ;12pF;+/-10PPM;2520 | YXC扬兴科技 | X32258MOB4SI | osccc250x320x110n | 2.5x2.0mm | CRYSTAL-4PIN
2014024001 | 无源晶振 | 24Mhz | Crystal;24MHZ;12pF;+/-10PPM;2016 | 晶立兴 | TZ824.0000W12GBDXX | OSC-2016 | 2x1.6mm | CRYSTAL-4PIN
2041025002 | 无源晶振 | 25MHZ | Crystal;25MHZ;18pF;+/-30PPM;2016 | 晶立兴 | TZ825.0000W20GBDXX | OSC-2016 | 2x1.6mm | CRYSTAL-4PIN
2014025002 | 有源晶振 | 25Mhz | TCXO,25MHZ;10pF;+/-0.5PPM;2016 | 晶立兴 | TZ825.0000C3GABDXX | OSC-2016 | 2x1.6mm | TCXO
2014500000 | 有源晶振 | 50Mhz | TCXO,125MHZ;10pF;+/-0.5PPM;2016 | 晶立兴 | TZ850.0000C3GABDXX | OSC-2016 | 2x1.6mm | TCXO
2014100000 | 有源晶振 | 100Mhz | 差分TCXO,100MHZ;10pF;+/-0.5PPM;7050 | 晶立兴 | TC8100.0000L3GABDXX | OSC-7050 | 7x5MM | TCXO6
2014125000 | 有源晶振 | 125Mhz | TCXO,125MHZ;10pF;+/-0.5PPM;2016 | 晶立兴 | TZ8125.0000C3GABDXX | OSC-2016 | 2x1.6mm | TCXO
2014133330 | 有源晶振 | 133.33Mhz | 差分TCXO,133.33MHZ;10pF;+/-0.5PPM;7050 | 晶立兴 | TC8133.3300L3GABDXX | OSC-7050 | 7x5MM | TCXO6
2014148500 | 有源晶振 | 148.5Mhz | 差分TCXO,148.5MHZ;10pF;+/-0.5PPM;7050 | 晶立兴 | TC8148.5000L3GABDXX | OSC-7050 | 7x5MM | TCXO6

## 其他芯片
Part Number | Part Type | Value | Description | manufacture | manufacture_PN | PCB Footprint | dimension | schematic_part | Datasheet
2082200000 | 运放芯片 | AW8736FCR | IC-AUDIO AMPLIFIER,K CLASS,1.2W/1W/0.8W,Single/Double-Supply,FC16L,2*2*0.75 | AWINIC(艾为) | AW8736FCR | BGA16-2X2MM |  | AW8736FCR
2082400000 | 存储芯片 | W25X40CLSVIG | SPI flash;4M Bits EEPROM;VSOP-8 150mil | WINBOND | W25X40CLSVIG | SOIC-8_150MIL |  | SPI-FLASH
2082400001 | 存储芯片 | W25Q32JVZPIQ | SPI flash;32M bits EEPROM;WSON8 | WINBOND | W25Q32JVZPIQ | WSON8 |  | SPI-FLASH-WSON8
2082400002 | 存储芯片 | AT24C16 | IIC flash;16K bits EEPROM;SOP-8 | IDCHIP(英锐芯) | AT24C16 | SOP-8 |  | IIC-EEPROM
2082400003 | 存储芯片 | K4A8G165WB-BCRC | SDRAM-DDR4 8Gb 2400Mb/s 1.14V~1.26V 并口 96-FBGA(7.5x13.3mm) | SAMSUNG(三星) | K4A8G165WB-BCRC | fbga_ddr4_96p |  | DDR4X16
2082400004 | 存储芯片 | K4AAG165WA-BCWE | SDRAM-DDR4 16Gb 3200Mb/s 1.2V 并口 96-FBGA | SAMSUNG(三星) | K4AAG165WA-BCWE | fbga_ddr4_96p |  | DDR4X16
2082400005 | 存储芯片 | MT25QU02GCBB8E12 | QSPI flash;2G bits NOR FLASH;TFBGA-24(6x8) | Micron | MT25QU02GCBB8E12-0SIT | TFBGA-24 |  | QSPI-FLASH
2082400006 | 存储芯片 | MT40A512M16 | SDRAM-DDR4 8Gb 2666Mb/s 1.2V 并口 96-FBGA | Micron | MT40A512M16LY-075E | fbga_ddr4_96p |  | DDR4X16
2082400007 | 存储芯片 | MT40A1GM16 | SDRAM-DDR4 16Gb 2666Mb/s 1.2V 并口 96-FBGA | Micron | MT40A1G16KNR-075E | fbga_ddr4_96p |  | DDR4X16
2082500000 | 模拟开关 | WAS7227Q | Analog switc;Channel = 2;QFN1418-10L | Will | WAS7227Q-10/TR | QFN1418-10L |  | WAS7227Q
2082500001 | 模拟开关 | TS3USB221RSER | Analog switc;Channel = 2;UQFN10-1_5x2 | TI | TS3USB221RSER | UQFN10-1_5x2 |  | TS3USB221RSER
2082600000 | 电机驱动 | SGM42507A | IC,H-bridge driver designed for motor bi-directionally turning,SGM42507,2.95*2.95*1.0,SOT-23-6 | 圣邦微 | SGM42507A-1.75XTN6G/TR | SOT23-6 |  | SGM42507A
2082700000 | 电平转换 | SGM4553 | IC,Level shifter,2bit,for push pull&open drain; | 圣邦微 | SGM4553YXDO8G/TR | TDFN8L-1_4x1 |  | SGM4553
2082700001 | 电平转换 | TXS0108E | 8-Bit Bi-directional, Level-Shifting, Voltage Translator for Open-Drain and Push-Pull | TI | TXS0108ERGY | VQFN20-4_5x3_5 |  | TXS0108E
2082800000 | 均衡器 | DS125MB203 | Low-Power 12.5-Gbps Dual-Lane 2:1/1:2 Mux/Buffer With Equalization and De-Emphasis;WQFN54 | TI | DS125MB203SQE/NOPB | wqfn54-10x5_5 |  | DS125MB203
2082800001 | 均衡器 | DS125BR820 | Low-Power 12.5 Gbps 8-Channel Linear Repeater;WQFN54 | TI | DS125BR820NJYT | wqfn54-10x5_5 |  | DS125BR820
2082900002 | 传感器 | ICM-20948 | IMUs - Inertial Measurement Units World's Lowest Power 9-Axis MEMS MotionTracking Device | TDK | ICM-20948 | qfn24_3r00x3r00x0r90 |  | ICM-20948
2082900003 | 传感器 | BMI160 | small, low power inertial measurement unit;Accerometer + Gyro Sensor | BOSCH | BMI160 | LGA14-25x30 |  | BMI160
2082900004 | 传感器 | AK09918C | Magnetic Sensor | AKM | AK09918C | AK09918C |  | AK09918C
2082900005 | 传感器 | QMI8610 | small, low power inertial measurement unit;Accerometer + Gyro Sensor | 矽睿 | QMI8610 | LGA16-3_3x3_3 |  | QMI8610
2082900006 | 传感器 | QMC6308 | Magnetic Sensor | 矽睿 | QMC6308 | AK09918C |  | AK09918C
2082900007 | 传感器 | SC7LC30 | 低压环境光和接近传感器; HLGA 封装 | 杭州士兰微电子 | SC7LC30 | SC7LC30 |  | SC7LC30
2082900008 | 传感器 | HX3690Q | ultra-low power Integrated AFE for Wearable, Optical, Heart-Rate Monitor and Bio-sensor. | 天易合芯 | HX3690Q | HX3690Q |  | HX3690Q
2082900009 | 传感器 | MSB122S | Analog output Bone Voice Sensor;2.75x1.85mm | 苏州敏芯微电子 | MSB122S | MSB122S |  | MSB122S
2083000000 | 网口变压器 | G2425S | 1000 BASE-T MAGNETICS MODULES; 16.6*9*2.5 | 深圳磁联达电子 | G2425S | G2425S |  | GigabitTransformer-1